## Sheet1
BUOYANCY WORKSHEET
Wetwell Only (circular tank) | Input values in this column
BASIN DIAMTER IN INCHES | 0 | (Enter diameter)
BASIN DEPTH IN INCHES | 0 | (Enter depth)
CUBIC FEET OF VOLUME PER FOOT DEPTH | 0
GALLONS PER FOOT DEPTH | 0
TOTAL BASIN CAPACITY IN CUBIC FEET | 0
TOTAL BASIN CAPACITY IN GALLONS | 0
DISPLACEMENT CAPACITY IN POUNDS | 0
(GALLONS CAPACITY X 8.33 lbs / GALLON)
BALAST REQUIREMENTS (CUBIC YARDS OF | 0
CONCRETE)
BALLAST ADDER FOR ATTACHED VALVE VAULT
VALVE VAULT DIAMTER IN INCHES |  | (Enter diameter)
VALVE VAULT DEPTH IN INCHES |  | (Enter depth)
VALVE VAULT VOLUME PER FOOT DEPTH (CUBIC FEET) | 0
GALLONS PER FOOT DEPTH (VALVE VAULT) | 0
TOTAL CAPACITY IN CUBIC FEET (VALVE VAULT) | 0
TOTAL CAPACITY IN GALLONS (VALVE VAULT) | 0
TOTAL DISPLACEMENT CAPACITY IN POUNDS | 0
(GALLONS CAPACITY X 8.33 lbs. / GALLON)
BALAST REQUIREMENTS (CUBIC YARDS OF | 0
CONCRETE)
TOTAL BALLAST REQUIREMENTS (CUBIC YARDS CONCRETE) |  | 0
NOTES:
1. The weight of 1 gallon of pure water at room temperature is 8.329 pounds.
2. The average weight of one cubic yard of concrete is 4,000 pounds.
3. To calculate ballast requirements for free standing valve vaults use wetwell ballast calculator above.
4. Ballast calculations are for estimating only. All calculations should be performed by a licensed engineer.